## Sample
[7 empty] | Date | Jan 1st, 2009
[7 empty] | Inspector | Jane
Undercarriage Wear Inspection Sheet |  | Model | VOLVO EC220E |  |  | Serial No |  | 112001
|  | Customer | John |  |  | Operating hrs |  | 1500
|  | Site/Country | Asheville, NC / USA |  |  | Net travel hrs |  | 200
|  | Primary application | mining, loading |  |  | Travel hrs (Ist speed)-% |  | 15.4%
|  | Ground condition | rock, gravel |  |  | Travel hrs (2nd speed)-% |  | 84.6%
|  | Impact | Low/ Mod/ High |  |  | Travel % |  | 13.33%
|  | Abrasive | Low/ Mod/ High |  |  | Shoe type |  | Triple (HD)/ Double/ Single
|  | Moisture | Low/ Mod/ High |  |  | Shoe width
|  | Packing | Low/ Mod/ High |  |  | Track tension
Components | check item | Std Dim |  | Measurement |  | Wear % vs STD |  | Replaced O.H
|  | Repair limit |  | LH | RH | LH | RH
Track Link |  | 761.2 |  | 765 | 763 |  | 10%
|  | (=190.3 x 4) (=194.8 x 4) |  |  |  | Estimated life time based on current operating hrs
|  | 779.2 |  |  |  |  | 15000
|  | 59 |  | 55.9 | 56.3 | 62% | 54%
Estimated life time based on current operating hrs
|  | 54 |  |  |  | 2419.3548 | 2777.7778
|  | 105 |  | 101 | 99 | 44.44% | 66.67%
Estimated life time based on current operating hrs
|  | 96 |  |  |  | 3375 | 2250
| Track Link assembly |  | Min. |  |  |  | 2250
Shoe |  | 26 |  | 23 | 23 | 30% | 30%
Estimated life time based on current operating hrs
|  | 16 |  |  |  | 5000 | 5000
Bottom Roller |  |  | No
|  |  | 1 | 150 | 150 | 62.5% | 62.5%
[6 empty] | 2400 | 2400
|  | 160 | 2 | 151 | 150 | 56.25% | 62.5%
[6 empty] | 2666.6667 | 2400
|  |  | 3 | 150 | 151 | 62.5% | 56.25%
[6 empty] | 2400 | 2666.6667
|  |  | 4 | 150 | 151 | 62.5% | 56.25%
[6 empty] | 2400 | 2666.6667
|  |  | 5 | 152 | 150 | 50% | 62.5%
[6 empty] | 3000 | 2400
|  |  | 6 | 149 | 149 | 68.75% | 68.75%
[6 empty] | 2181.8182 | 2181.8182
|  | 144 | 7 | 150 | 150 | 62.5% | 62.5%
[6 empty] | 2400 | 2400
|  |  | 8 | 150 | 151 | 62.5% | 56.25%
[6 empty] | 2400 | 2666.6667
|  |  | 9 | 150 | 151 | 62.5% | 56.25%
[6 empty] | 2400 | 2666.6667
|  |  | Min. |  |  | 2181.8182 | 2181.8182
Top Roller |  | 140 | No
|  |  | 1 | 135 | 136 | 31.25% | 25%
[6 empty] | 4800 | 6000
|  | 124 | 2 | 134 | 134 | 37.5% | 37.5%
[6 empty] | 4000 | 4000
|  |  | 3 | 134 | 134 | 37.5% | 37.5%
[6 empty] | 4000 | 4000
|  |  | Min. |  |  | 4000 | 4000
Idler |  | 20 |  | 22 | 23 | 40% | 60%
|  | 25 |  |  |  | 3750 | 2500
|  | 83 |  | 81 | 80 | 25% | 37.5%
|  | 75 |  |  |  | 6000 | 4000
Sprocket |  | 0 |  | 3 | 3 | 50% | 50%
|  | 6 |  |  |  | 3000 | 3000
Summary / Remarks | If current undercarriage parts or replaced parts were not genuine Volvo parts, please note below
Link pitch
Bushing outer diameter
Bushing outer Dia.
Bushing outer Dia.
Link height.
D ; mininum Value out of D1,D2
Roller tread diameter
Shoe grouser height.
Bushing outer Dia.
Idler flange height
Roller tread diameter
Bushing outer Dia.
Idler flange width
① Write general information first.
② Write operating information of machine shown in the Matris.
③ This value is calculated and shown automatically. it means the ratio of <Net travel hrs> to <Operating hrs>.
④ Specification.
- <761.2> is the standard dimension of 4 pitches.
- <779.2> is the repair limit of 4 pitches
⑤ Measure outer diameter of bushing and fill in values.
⑥ These values show how much parts are worn.
That is,
- 0% means there is no wear.
- 100% means this part should be replaced with new one.
⑦ Estimated life time.
This value is estimated operating hour when this part should be replaced with new one.

## EC220E
Date
Inspector
Undercarriage Wear Inspection Sheet |  | Model | VOLVO EC220E |  |  | Serial No
|  | Customer |  |  |  | Operating hrs
|  | Site/Country |  |  |  | Net travel hrs
|  | Primary condition |  |  |  | Travel hrs (Ist speed)-%
|  | Gr. Condition |  |  |  | Travel hrs (2nd speed)-%
|  | Impact | Low/ Mod/ High |  |  | Travel %
|  | Abrasive | Low/ Mod/ High |  |  | Shoe type |  | Triple (HD)/ Double/ Single
|  | Moisture | Low/ Mod/ High |  |  | Shoe width
|  | Packing | Low/ Mod/ High |  |  | Track tension |  | Loose/ Mod/ Tight
Components | check item | Std Dim |  | Measurement |  | Wear % vs STD |  | Note
|  | Repair limit |  | LH | RH | LH | RH
Track Link |  | 760 |  |  |  | -3585% | -3585% | Measure 4 pitches
|  | (=190 x 4) (=195,3 x 4) |  |  |  | Estimated life time based on current operating hrs
|  | 781.2 |  |  |  | 0 | 0
|  | 59 |  |  |  | 983.3% | 983.3%
[6 empty] | Estimated life time based on current operating hrs |  | Check for any crack
|  | 53 |  |  |  | 0 | 0
|  | 105 |  |  |  | 1167% | 1167% | Check for abnormal wear, loose pins or any crack
Estimated life time based on current operating hrs
|  | 96 |  |  |  | 0 | 0
Triple grouser Shoe |  | 26 |  |  |  | 260% | 260% | Check for any crack or shoe bending
[6 empty] | Estimated life time based on current operating hrs |  | Shoe width mm:
|  | 16 |  |  |  | 0 | 0
Double grouser Shoe |  | 35 |  |  |  | 175% | 175% | Check for any crack or shoe bending
[6 empty] | Estimated life time based on current operating hrs |  | Shoe width mm:
|  | 15 |  |  |  | 0 | 0
Bottom Roller |  |  | No
|  |  | 1 |  |  | 1000% | 1000% | Check for any leakage
[6 empty] | 0 | 0
|  | 160 | 2 |  |  | 1000% | 1000%
[6 empty] | 0 | 0
|  |  | 3 |  |  | 1000% | 1000%
[6 empty] | 0 | 0
|  |  | 4 |  |  | 1000% | 1000%
[6 empty] | 0 | 0
|  |  | 5 |  |  | 1000% | 1000%
[6 empty] | 0 | 0
|  |  | 6 |  |  | 1000% | 1000%
[6 empty] | 0 | 0
|  | 144 | 7 |  |  | 1000% | 1000%
[6 empty] | 0 | 0
|  |  | 8 |  |  | 1000% | 1000%
[6 empty] | 0 | 0
|  |  | 9 |  |  | 1000% | 1000%
[6 empty] | 0 | 0
Top Roller |  | 130 | No |  |  |  |  | Check for any leakage
|  |  | 1 |  |  | 812.5% | 812.5%
[6 empty] | 0 | 0
|  | 114 | 2 |  |  | 812.5% | 812.5%
[6 empty] | 0 | 0
Idler |  | 20 |  |  |  | -333.3% | -333.3% | Check for any leakage
|  | 26 |  |  |  | 0 | 0
|  | 83 |  |  |  | 1038% | 1038%
|  | 75 |  |  |  | 0 | 0
Sprocket |  | 0 |  |  |  | 0% | 0% | Check for any crack or breakage
5
Summary / Remarks | If current undercarriage parts or replaced parts were not genuine Volvo parts, please note below
Link pitch
Bushing outer diameter
Bushing outer Dia.
Bushing outer Dia.
Link height.
D ; mininum Value out of D1,D2
Roller tread diameter
Shoe grouser height.
Idler flange height
Roller tread diameter
Bushing outer Dia.
Idler flange width
Shoe grouser height.